## PCIe_to_M2E_REV.0.0_BOM
Designator | Description | DesignItemId | Manufacturer | Quantity
C1 | Capacitor, 0.1u, 25V, 10%, X7R, 0402 | GRM155R71E104KE14D | Murata Electronics | 1
C2 | Capacitor, 0.1u, 25V, 10%, X7R, 0402 | GRM155R71E104KE14D | Murata Electronics | 1
C3 | Capacitor, 10u, 25V, 20%, X5R, 0603 | Cap-0603-X5R-25V-10u-20% |  | 1
C4 | Capacitor, 0.1u, 25V, 10%, X7R, 0402 | GRM155R71E104KE14D | Murata Electronics | 1
C5 | Capacitor, 0.1u, 25V, 10%, X7R, 0402 | GRM155R71E104KE14D | Murata Electronics | 1
C6 | Capacitor, 0.1u, 25V, 10%, X7R, 0402 | GRM155R71E104KE14D | Murata Electronics | 1
C7 | CAP CER 47UF 4V X6S 0603 | GRM188C80G476ME01D | Murata Electronics North America | 1
C8 | Capacitor, 0.1u, 25V, 10%, X7R, 0402 | GRM155R71E104KE14D | Murata Electronics | 1
C9 | Capacitor, 0.1u, 25V, 10%, X7R, 0402 | GRM155R71E104KE14D | Murata Electronics | 1
C10 | Capacitor, 0.1u, 25V, 10%, X7R, 0402 | GRM155R71E104KE14D | Murata Electronics | 1
C11 | Capacitor, 0.1u, 25V, 10%, X7R, 0402 | GRM155R71E104KE14D | Murata Electronics | 1
C12 | Capacitor, 0.1u, 25V, 10%, X7R, 0402 | GRM155R71E104KE14D | Murata Electronics | 1
C13 | Capacitor, 0.1u, 25V, 10%, X7R, 0402 | GRM155R71E104KE14D | Murata Electronics | 1
C14 | Capacitor, 10u, 25V, 20%, X5R, 0603 | Cap-0603-X5R-25V-10u-20% |  | 1
C15 | Capacitor, 10u, 25V, 20%, X5R, 0603 | Cap-0603-X5R-25V-10u-20% |  | 1
C16 | CAP CER 47UF 4V X6S 0603 | GRM188C80G476ME01D | Murata Electronics North America | 1
C17 | CAP CER 47UF 4V X6S 0603 | GRM188C80G476ME01D | Murata Electronics North America | 1
C18 | Capacitor, 10u, 25V, 20%, X5R, 0603 | Cap-0603-X5R-25V-10u-20% |  | 1
C19 | Capacitor, 0.1u, 25V, 10%, X7R, 0402 | GRM155R71E104KE14D | Murata Electronics | 1
C20 | Capacitor, 0.1u, 25V, 10%, X7R, 0402 | GRM155R71E104KE14D | Murata Electronics | 1
C21 | CAP CER 47UF 4V X6S 0603 | GRM188C80G476ME01D | Murata Electronics North America | 1
C22 | CAP CER 47UF 4V X6S 0603 | GRM188C80G476ME01D | Murata Electronics North America | 1
C23 | Capacitor, 10u, 25V, 20%, X5R, 0603 | Cap-0603-X5R-25V-10u-20% |  | 1
C24 | Capacitor, 10u, 25V, 20%, X5R, 0603 | Cap-0603-X5R-25V-10u-20% |  | 1
C25 | Capacitor, 0.1u, 25V, 10%, X7R, 0402 | GRM155R71E104KE14D | Murata Electronics | 1
C26 | Capacitor, 0.1u, 25V, 10%, X7R, 0402 | GRM155R71E104KE14D | Murata Electronics | 1
C27 | Capacitor, 10u, 25V, 20%, X5R, 0603 | Cap-0603-X5R-25V-10u-20% |  | 1
C28 | CAP CER 47UF 4V X6S 0603 | GRM188C80G476ME01D | Murata Electronics North America | 1
C29 | CAP CER 47UF 4V X6S 0603 | GRM188C80G476ME01D | Murata Electronics North America | 1
C30 | Capacitor, 0.1u, 25V, 10%, X7R, 0402 | GRM155R71E104KE14D | Murata Electronics | 1
C31 | Capacitor, 0.1u, 25V, 10%, X7R, 0402 | GRM155R71E104KE14D | Murata Electronics | 1
C33 | Capacitor, 10u, 25V, 20%, X5R, 0603 | Cap-0603-X5R-25V-10u-20% |  | 1
C34 | Capacitor, 0.1u, 25V, 10%, X7R, 0402 | GRM155R71E104KE14D | Murata Electronics | 1
C35 | Capacitor, 0.1u, 25V, 10%, X7R, 0402 | GRM155R71E104KE14D | Murata Electronics | 1
C36 | Capacitor, 0.1u, 25V, 10%, X7R, 0402 | GRM155R71E104KE14D | Murata Electronics | 1
C37 | Capacitor, 0.1u, 25V, 10%, X7R, 0402 | GRM155R71E104KE14D | Murata Electronics | 1
C38 | Capacitor, 1000p, 50V, 20%, NP0, 0402 | Cap-0402-NP0-50V-1000p-20% |  | 1
C39 | CAP CER 47UF 4V X6S 0603 | GRM188C80G476ME01D | Murata Electronics North America | 1
C40 | Capacitor feedthru, 14u, 4V, 20%, 2A, 0402 | NFM15PC146R0G3D | Murata Electronics | 1
C41 | Capacitor feedthru, 14u, 4V, 20%, 2A, 0402 | NFM15PC146R0G3D | Murata Electronics | 1
C42 | Capacitor feedthru, 14u, 4V, 20%, 2A, 0402 | NFM15PC146R0G3D | Murata Electronics | 1
C43 | CAP CER 47UF 4V X6S 0603 | GRM188C80G476ME01D | Murata Electronics North America | 1
C44 | Capacitor, 33p, 50V, 20%, NP0, 0402 | Cap-0402-NP0-50V-33p-20% |  | 1
C45 | Capacitor, 33p, 50V, 20%, NP0, 0402 | Cap-0402-NP0-50V-33p-20% |  | 1
C46 | Capacitor feedthru, 14u, 4V, 20%, 2A, 0402 | NFM15PC146R0G3D | Murata Electronics | 1
C48 | Capacitor, 1000p, 50V, 20%, NP0, 0402 | Cap-0402-NP0-50V-1000p-20% |  | 1
C49 | Capacitor, 1000p, 50V, 20%, NP0, 0402 | Cap-0402-NP0-50V-1000p-20% |  | 1
C51 | Capacitor, 1000p, 50V, 20%, NP0, 0402 | Cap-0402-NP0-50V-1000p-20% |  | 1
C52 | Capacitor, 1000p, 50V, 20%, NP0, 0402 | Cap-0402-NP0-50V-1000p-20% |  | 1
C53 | Capacitor, 1000p, 50V, 20%, NP0, 0402 | Cap-0402-NP0-50V-1000p-20% |  | 1
C54 | Capacitor, 1000p, 50V, 20%, NP0, 0402 | Cap-0402-NP0-50V-1000p-20% |  | 1
C55 | Capacitor, 1000p, 50V, 20%, NP0, 0402 | Cap-0402-NP0-50V-1000p-20% |  | 1
C56 | Capacitor, 1000p, 50V, 20%, NP0, 0402 | Cap-0402-NP0-50V-1000p-20% |  | 1
C57 | Capacitor, 1000p, 50V, 20%, NP0, 0402 | Cap-0402-NP0-50V-1000p-20% |  | 1
C58 | Capacitor, 1000p, 50V, 20%, NP0, 0402 | Cap-0402-NP0-50V-1000p-20% |  | 1
C59 | Capacitor feedthru, 14u, 4V, 20%, 2A, 0402 | NFM15PC146R0G3D | Murata Electronics | 1
C67 | Capacitor, 1000p, 50V, 20%, NP0, 0402 | Cap-0402-NP0-50V-1000p-20% |  | 1
C81 | Capacitor, 1000p, 50V, 20%, NP0, 0402 | Cap-0402-NP0-50V-1000p-20% |  | 1
C82 | Capacitor, 0.1u, 25V, 10%, X7R, 0402 | GRM155R71E104KE14D | Murata Electronics | 1
C83 | Capacitor, 0.1u, 25V, 10%, X7R, 0402 | GRM155R71E104KE14D | Murata Electronics | 1
C84 | Capacitor, 0.1u, 25V, 10%, X7R, 0402 | GRM155R71E104KE14D | Murata Electronics | 1
C85 | Capacitor, 0.1u, 25V, 10%, X7R, 0402 | GRM155R71E104KE14D | Murata Electronics | 1
C86 | Capacitor, 0.1u, 25V, 10%, X7R, 0402 | GRM155R71E104KE14D | Murata Electronics | 1
C87 | Capacitor, 0.1u, 25V, 10%, X7R, 0402 | GRM155R71E104KE14D | Murata Electronics | 1
C88 | Capacitor, 100p, 50V, 20%, NP0, 0402 | Cap-0402-NP0-50V-100p-20% |  | 1
C90 | Capacitor, 0.1u, 25V, 10%, X7R, 0402 | GRM155R71E104KE14D | Murata Electronics | 1
C91 | Capacitor, 0.1u, 25V, 10%, X7R, 0402 | GRM155R71E104KE14D | Murata Electronics | 1
C92 | Capacitor, 0.1u, 25V, 10%, X7R, 0402 | GRM155R71E104KE14D | Murata Electronics | 1
C93 | Capacitor, 100p, 50V, 20%, NP0, 0402 | Cap-0402-NP0-50V-100p-20% |  | 1
C94 | Capacitor, 100p, 50V, 20%, NP0, 0402 | Cap-0402-NP0-50V-100p-20% |  | 1
C95 | Capacitor, 100p, 50V, 20%, NP0, 0402 | Cap-0402-NP0-50V-100p-20% |  | 1
C96 | Capacitor, 100p, 50V, 20%, NP0, 0402 | Cap-0402-NP0-50V-100p-20% |  | 1
C97 | Capacitor feedthru, 14u, 4V, 20%, 2A, 0402 | NFM15PC146R0G3D | Murata Electronics | 1
C98 | Capacitor, 0.1u, 25V, 10%, X7R, 0402 | GRM155R71E104KE14D | Murata Electronics | 1
C99 | Capacitor, 0.1u, 25V, 10%, X7R, 0402 | GRM155R71E104KE14D | Murata Electronics | 1
C100 | Capacitor feedthru, 14u, 4V, 20%, 2A, 0402 | NFM15PC146R0G3D | Murata Electronics | 1
C101 | Capacitor, 0.1u, 25V, 10%, X7R, 0402 | GRM155R71E104KE14D | Murata Electronics | 1
C102 | Capacitor, 100p, 50V, 20%, NP0, 0402 | Cap-0402-NP0-50V-100p-20% |  | 1
C104 | Capacitor, 0.1u, 25V, 10%, X7R, 0402 | GRM155R71E104KE14D | Murata Electronics | 1
C105 | Capacitor, 0.1u, 25V, 10%, X7R, 0402 | GRM155R71E104KE14D | Murata Electronics | 1
C106 | Capacitor feedthru, 14u, 4V, 20%, 2A, 0402 | NFM15PC146R0G3D | Murata Electronics | 1
C107 | Capacitor, 1000p, 50V, 20%, NP0, 0402 | Cap-0402-NP0-50V-1000p-20% |  | 1
C108 | Capacitor, 100p, 50V, 20%, NP0, 0402 | Cap-0402-NP0-50V-100p-20% |  | 1
C109 | Capacitor, 100p, 50V, 20%, NP0, 0402 | Cap-0402-NP0-50V-100p-20% |  | 1
C110 | Capacitor feedthru, 14u, 4V, 20%, 2A, 0402 | NFM15PC146R0G3D | Murata Electronics | 1
D1 | LED Diode, Green, -30/+85, SMD0603 | LTST-C190KGKT | Lite-On Inc. | 1
D2 | LED Diode, Green, -30/+85, SMD0603 | LTST-C190KGKT | Lite-On Inc. | 1
D3 | LED Diode, Green, -30/+85, SMD0603 | LTST-C190KGKT | Lite-On Inc. | 1
D4 | LED Diode, Green, -30/+85, SMD0603 | LTST-C190KGKT | Lite-On Inc. | 1
D5 | LED Diode, Green, -30/+85, SMD0603 | LTST-C190KGKT | Lite-On Inc. | 1
D6 | LED Diode, Green, -30/+85, SMD0603 | LTST-C190KGKT | Lite-On Inc. | 1
D7 | LED Diode, Green, -30/+85, SMD0603 | LTST-C190KGKT | Lite-On Inc. | 1
D8 | LED Diode, Green, -30/+85, SMD0603 | LTST-C190KGKT | Lite-On Inc. | 1
D9 | LED Diode, Green, -30/+85, SMD0603 | LTST-C190KGKT | Lite-On Inc. | 1
D10 | LED Diode, Green, -30/+85, SMD0603 | LTST-C190KGKT | Lite-On Inc. | 1
D11 | LED Diode, Green, -30/+85, SMD0603 | LTST-C190KGKT | Lite-On Inc. | 1
D14 | Diode, Schottky, 20V, 1.5A, 0.3Vf, -50/+125, SOD-323-2 | CUS15S30 | Toshiba | 1
J3 | Conn, USB-C, USB3.2 gen 2, +25/+85, Right, Trough Hole | USB4525-03-A | GCT | 1
J5 | Conn M.2, Key E, -40/+80, SMD | SM3ZS067U215AER1500 | JAE | 1
J6 | Conn, IPEX MHF4, Male Pin, 50 Ohm, -65/+165, SMD | CONMHF4-SMD-G-T | Linx Technologies Inc. | 1
J9 | Conn, IPEX MHF4, Male Pin, 50 Ohm, -65/+165, SMD | CONMHF4-SMD-G-T | Linx Technologies Inc. | 1
J17 | Conn, IPEX MHF4, Male Pin, 50 Ohm, -65/+165, SMD | CONMHF4-SMD-G-T | Linx Technologies Inc. | 1
J18 | Conn, IPEX MHF4, Male Pin, 50 Ohm, -65/+165, SMD | CONMHF4-SMD-G-T | Linx Technologies Inc. | 1
J19 | Conn, IPEX MHF4, Male Pin, 50 Ohm, -65/+165, SMD | CONMHF4-SMD-G-T | Linx Technologies Inc. | 1
J20 | Conn, IPEX MHF4, Male Pin, 50 Ohm, -65/+165, SMD | CONMHF4-SMD-G-T | Linx Technologies Inc. | 1
J22 | Conn, FFC, 10 pins, 0.5mm, -40/+85, Right, SMD | 5034801000 | Molex | 1
J24 | Conn, IPEX MHF4, Male Pin, 50 Ohm, -65/+165, SMD | CONMHF4-SMD-G-T | Linx Technologies Inc. | 1
L1 | Inductor, 2.2u, 2,9A, 42mOhm, +/-30%, -25/+125, SMD | NRS5020T2R2NMGJ | Taiyo Yuden | 1
L3 | Ferrite bead, 600Ohm@100MHz, 0,3A, 700mOhm, -55/+125, SMD0402 | BLM15HG601SN1D | Murata Electronics | 1
L4 | Ferrite bead, 600Ohm@100MHz, 0,3A, 700mOhm, -55/+125, SMD0402 | BLM15HG601SN1D | Murata Electronics | 1
L5 | Ferrite bead, 600Ohm@100MHz, 0,3A, 700mOhm, -55/+125, SMD0402 | BLM15HG601SN1D | Murata Electronics | 1
L6 | Ferrite bead, 600Ohm@100MHz, 0,3A, 700mOhm, -55/+125, SMD0402 | BLM15HG601SN1D | Murata Electronics | 1
L8 | Ferrite bead, 600Ohm@100MHz, 0,3A, 700mOhm, -55/+125, SMD0402 | BLM15HG601SN1D | Murata Electronics | 1
L9 | Ferrite bead, 600Ohm@100MHz, 0,3A, 700mOhm, -55/+125, SMD0402 | BLM15HG601SN1D | Murata Electronics | 1
L10 | Ferrite bead, 1800Ohm@100MHz, 0,2A, 2.2Ohm, -55/+125, SMD0402 | BLM15HD182SN1D | Murata Electronics | 1
L11 | Inductor, 47n, 0,44A, 648mOhm, +/-5%, -55/+125, SMD0402 | LQW15AN47NJ8ZD | Murata | 1
L12 | Inductor, 47n, 0,44A, 648mOhm, +/-5%, -55/+125, SMD0402 | LQW15AN47NJ8ZD | Murata | 1
L13 | Inductor, 47n, 0,44A, 648mOhm, +/-5%, -55/+125, SMD0402 | LQW15AN47NJ8ZD | Murata | 1
L14 | Ferrite bead, 1800Ohm@100MHz, 0,2A, 2.2Ohm, -55/+125, SMD0402 | BLM15HD182SN1D | Murata Electronics | 1
L21 | Inductor, 2.2u, 2,9A, 42mOhm, +/-30%, -25/+125, SMD | NRS5020T2R2NMGJ | Taiyo Yuden | 1
L36 | Ferrite bead, 1800Ohm@100MHz, 0,2A, 2.2Ohm, -55/+125, SMD0402 | BLM15HD182SN1D | Murata Electronics | 1
L37 | Inductor, 2.7n, 0.5A, 200mOhm, -55/+125, SMD0201 | MLG0603P2N7CT000 | TDK | 1
L38 | Inductor, 3.4n, -55/+125, SMD0201 | MLG0603P3N4BT000 | TDK | 1
L39 | Inductor, 4.7n, -55/+125, SMD0201 | MLG0603P4N7HT000 | TDK | 1
L40 | Inductor, 7.5n, -55/+125, SMD0201 | MLG0603P7N5HT000 | TDK | 1
L41 | Inductor, 8.2n, -55/+125, SMD0201 | MLG0603P8N2HT000 | TDK | 1
L42 | Inductor, 8.2n, -55/+125, SMD0201 | MLG0603P8N2HT000 | TDK | 1
L43 | Inductor, 10n, -55/+125, SMD0201 | MLG0603P10NHT000 | TDK | 1
L44 | Ferrite bead, 1800Ohm@100MHz, 0,2A, 2.2Ohm, -55/+125, SMD0402 | BLM15HD182SN1D | Murata Electronics | 1
L45 | Ferrite bead, 1800Ohm@100MHz, 0,2A, 2.2Ohm, -55/+125, SMD0402 | BLM15HD182SN1D | Murata Electronics | 1
L46 | Ferrite bead, 1800Ohm@100MHz, 0,2A, 2.2Ohm, -55/+125, SMD0402 | BLM15HD182SN1D | Murata Electronics | 1
L47 | Ferrite bead, 1800Ohm@100MHz, 0,2A, 2.2Ohm, -55/+125, SMD0402 | BLM15HD182SN1D | Murata Electronics | 1
L48 | Ferrite bead, 1800Ohm@100MHz, 0,2A, 2.2Ohm, -55/+125, SMD0402 | BLM15HD182SN1D | Murata Electronics | 1
L50 | Ferrite bead, 1800Ohm@100MHz, 0,2A, 2.2Ohm, -55/+125, SMD0402 | BLM15HD182SN1D | Murata Electronics | 1
L51 | Ferrite bead, 600Ohm@100MHz, 0,3A, 700mOhm, -55/+125, SMD0402 | BLM15HG601SN1D | Murata Electronics | 1
L52 | Inductor, 18n, -55/+125, SMD0402 | MLK1005S18NJT000 | TDK | 1
L53 | Inductor, 18n, -55/+125, SMD0402 | MLK1005S18NJT000 | TDK | 1
L54 | Ferrite bead, 600Ohm@100MHz, 0,3A, 700mOhm, -55/+125, SMD0402 | BLM15HG601SN1D | Murata Electronics | 1
L56 | Ferrite bead, 1800Ohm@100MHz, 0,2A, 2.2Ohm, -55/+125, SMD0402 | BLM15HD182SN1D | Murata Electronics | 1
L57 | Ferrite bead, 600Ohm@100MHz, 0,3A, 700mOhm, -55/+125, SMD0402 | BLM15HG601SN1D | Murata Electronics | 1
Mech1 | Mech, standoff, M2, 0.35 mm | SM3ZS067U215-NUT1-R2500 | JAE | 1
Mech5 | EMI Gaskets, Sheets, Absorbers & Shielding | BMI-S-205-F | Laird Performance Materials | 1
Q1 | Transistor, MOSFET, N-CH, 25V, 0.68A, -55/+150, SOT-23 | FDV303N | Onsemi | 1
Q2 | Transistor, MOSFET, N-CH, 25V, 0.68A, -55/+150, SOT-23 | FDV303N | Onsemi | 1
Q3 | Transistor, MOSFET, N-CH, 25V, 0.68A, -55/+150, SOT-23 | FDV303N | Onsemi | 1
Q4 | Transistor, MOSFET, N-CH, 25V, 0.68A, -55/+150, SOT-23 | FDV303N | Onsemi | 1
Q5 | Transistor, MOSFET, N-CH, 25V, 0.68A, -55/+150, SOT-23 | FDV303N | Onsemi | 1
Q6 | Transistor, MOSFET, N-CH, 25V, 0.68A, -55/+150, SOT-23 | FDV303N | Onsemi | 1
Q7 | Transistor, MOSFET, N-CH, 25V, 0.68A, -55/+150, SOT-23 | FDV303N | Onsemi | 1
Q8 | Transistor, MOSFET, N-CH, 25V, 0.68A, -55/+150, SOT-23 | FDV303N | Onsemi | 1
R2 | Resistor, 33, 0.063W, 5%, 0402 | Res-0402-33-5% |  | 1
R3 | Resistor, 6.8K, 0.063W, 1%, 0402 | Res-0402-6.8K-1% |  | 1
R4 | Resistor, 6.8K, 0.063W, 1%, 0402 | Res-0402-6.8K-1% |  | 1
R5 | Resistor, 6.8K, 0.063W, 1%, 0402 | Res-0402-6.8K-1% |  | 1
R6 | Resistor, 6.8K, 0.063W, 1%, 0402 | Res-0402-6.8K-1% |  | 1
R7 | Resistor, 56K, 0.063W, 5%, 0402 | Res-0402-56K-5% |  | 1
R8 | Resistor, 56K, 0.063W, 5%, 0402 | Res-0402-56K-5% |  | 1
R9 | Resistor, 6.8K, 0.063W, 1%, 0402 | Res-0402-6.8K-1% |  | 1
R10 | Resistor, 6.8K, 0.063W, 1%, 0402 | Res-0402-6.8K-1% |  | 1
R11 | Resistor, 1.5K, 0.063W, 1%, 0402 | Res-0402-1.5K-1% |  | 1
R12 | Resistor, 5.1K, 0.063W, 1%, 0402 | Res-0402-5.1K-1% |  | 1
R15 | Resistor, 33, 0.063W, 5%, 0402 | Res-0402-33-5% |  | 1
R16 | Resistor, 33, 0.063W, 5%, 0402 | Res-0402-33-5% |  | 1
R17 | Resistor, 1K, 0.063W, 5%, 0402 | Res-0402-1K-5% |  | 1
R18 | Resistor, 6.8K, 0.063W, 1%, 0402 | Res-0402-6.8K-1% |  | 1
R19 | Resistor, 6.8K, 0.063W, 1%, 0402 | Res-0402-6.8K-1% |  | 1
R20 | Resistor, 50, 0.063W, 5%, 0402 | Res-0402-50-5% |  | 1
R22 | Resistor, 50, 0.063W, 5%, 0402 | Res-0402-50-5% |  | 1
R23 | Resistor, 1.15K, 0.063W, 1%, 0402 | Res-0402-1.15K-1% |  | 1
R24 | Resistor, 3.16K, 0.063W, 1%, 0402 | Res-0402-3.16K-1% |  | 1
R25 | Resistor, 1.6K, 0.063W, 1%, 0402 | Res-0402-1.6K-1% |  | 1
R26 | Resistor, 2K, 0.063W, 1%, 0402 | Res-0402-2K-1% |  | 1
R27 | Resistor, 1.24K, 0.063W, 1%, 0402 | Res-0402-1.24K-1% |  | 1
R28 | Resistor, 6.8K, 0.063W, 1%, 0402 | Res-0402-6.8K-1% |  | 1
R29 | Resistor, 1.6K, 0.063W, 1%, 0402 | Res-0402-1.6K-1% |  | 1
R30 | Resistor, 6.8K, 0.063W, 1%, 0402 | Res-0402-6.8K-1% |  | 1
R31 | Resistor, 1K, 0.063W, 5%, 0402 | Res-0402-1K-5% |  | 1
R32 | Resistor, 1K, 0.063W, 5%, 0402 | Res-0402-1K-5% |  | 1
R33 | Resistor, 1K, 0.063W, 5%, 0402 | Res-0402-1K-5% |  | 1
R34 | Resistor, 1K, 0.063W, 5%, 0402 | Res-0402-1K-5% |  | 1
R35 | Resistor, 33, 0.063W, 5%, 0402 | Res-0402-33-5% |  | 1
R36 | Resistor, 33, 0.063W, 5%, 0402 | Res-0402-33-5% |  | 1
R37 | Resistor, 33, 0.063W, 5%, 0402 | Res-0402-33-5% |  | 1
R38 | Resistor, 33, 0.063W, 5%, 0402 | Res-0402-33-5% |  | 1
R39 | Resistor, 33, 0.063W, 5%, 0402 | Res-0402-33-5% |  | 1
R40 | Resistor, 33, 0.063W, 5%, 0402 | Res-0402-33-5% |  | 1
R41 | Resistor, 33, 0.063W, 5%, 0402 | Res-0402-33-5% |  | 1
R42 | Resistor, 33, 0.063W, 5%, 0402 | Res-0402-33-5% |  | 1
R43 | Resistor, 33, 0.063W, 5%, 0402 | Res-0402-33-5% |  | 1
R44 | Resistor, 33, 0.063W, 5%, 0402 | Res-0402-33-5% |  | 1
R45 | Resistor, 33, 0.063W, 5%, 0402 | Res-0402-33-5% |  | 1
R46 | Resistor, 33, 0.063W, 5%, 0402 | Res-0402-33-5% |  | 1
R47 | Resistor, 1.15K, 0.063W, 1%, 0402 | Res-0402-1.15K-1% |  | 1
R48 | Resistor, 3.16K, 0.063W, 1%, 0402 | Res-0402-3.16K-1% |  | 1
R49 | Resistor, 1K, 0.063W, 5%, 0402 | Res-0402-1K-5% |  | 1
R50 | Resistor, 1K, 0.063W, 5%, 0402 | Res-0402-1K-5% |  | 1
R51 | Resistor, 1K, 0.063W, 5%, 0402 | Res-0402-1K-5% |  | 1
R52 | Resistor, 1K, 0.063W, 5%, 0402 | Res-0402-1K-5% |  | 1
R53 | Resistor, 33, 0.063W, 5%, 0402 | Res-0402-33-5% |  | 1
R55 | Resistor, 6.8K, 0.063W, 1%, 0402 | Res-0402-6.8K-1% |  | 1
R56 | Resistor, 180K, 0.063W, 1%, 0402 | Res-0402-180K-1% |  | 1
R57 | Resistor, 1K, 0.063W, 5%, 0402 | Res-0402-1K-5% |  | 1
R65 | Resistor, 5.1K, 0.063W, 1%, 0402 | Res-0402-5.1K-1% |  | 1
R69 | Resistor, 475, 0.063W, 5%, 0402 | Res-0402-475-5% |  | 1
R70 | Resistor, 33, 0.063W, 5%, 0402 | Res-0402-33-5% |  | 1
R71 | Resistor, 33, 0.063W, 5%, 0402 | Res-0402-33-5% |  | 1
R72 | Resistor, 50, 0.063W, 5%, 0402 | Res-0402-50-5% |  | 1
R73 | Resistor, 50, 0.063W, 5%, 0402 | Res-0402-50-5% |  | 1
R75 | Resistor, 3.32K, 0.063W, 1%, 0402 | Res-0402-3.32K-1% |  | 1
R76 | Resistor, 1K, 0.063W, 5%, 0402 | Res-0402-1K-5% |  | 1
R78 | Resistor, 3.32K, 0.063W, 1%, 0402 | Res-0402-3.32K-1% |  | 1
R79 | Resistor, 1K, 0.063W, 5%, 0402 | Res-0402-1K-5% |  | 1
R80 | Resistor, 56K, 0.063W, 5%, 0402 | Res-0402-56K-5% |  | 1
R82 | Resistor, 50, 0.063W, 5%, 0402 | Res-0402-50-5% |  | 1
R86 | Resistor, 50, 0.063W, 5%, 0402 | Res-0402-50-5% |  | 1
R87 | Resistor, 50, 0.063W, 5%, 0402 | Res-0402-50-5% |  | 1
R88 | Resistor, 50, 0.063W, 5%, 0402 | Res-0402-50-5% |  | 1
R91 | Resistor, 50, 0.063W, 5%, 0402 | Res-0402-50-5% |  | 1
R92 | Resistor, 50, 0.063W, 5%, 0402 | Res-0402-50-5% |  | 1
R93 | Resistor, 50, 0.063W, 5%, 0402 | Res-0402-50-5% |  | 1
R94 | Resistor, 50, 0.063W, 5%, 0402 | Res-0402-50-5% |  | 1
R95 | Resistor, 50, 0.063W, 5%, 0402 | Res-0402-50-5% |  | 1
R96 | Resistor, 50, 0.063W, 5%, 0402 | Res-0402-50-5% |  | 1
R97 | Resistor, 6.8K, 0.063W, 1%, 0402 | Res-0402-6.8K-1% |  | 1
R98 | Resistor, 50, 0.063W, 5%, 0402 | Res-0402-50-5% |  | 1
R99 | Resistor, 6.8K, 0.063W, 1%, 0402 | Res-0402-6.8K-1% |  | 1
R101 | Resistor, 56K, 0.063W, 5%, 0402 | Res-0402-56K-5% |  | 1
R102 | Resistor, 180K, 0.063W, 1%, 0402 | Res-0402-180K-1% |  | 1
R104 | Resistor, 50, 0.063W, 5%, 0402 | Res-0402-50-5% |  | 1
R105 | Resistor, 1K, 0.063W, 5%, 0402 | Res-0402-1K-5% |  | 1
R106 | Resistor, 1K, 0.063W, 5%, 0402 | Res-0402-1K-5% |  | 1
R109 | Resistor, 6.8K, 0.063W, 1%, 0402 | Res-0402-6.8K-1% |  | 1
R117 | Resistor, 3.32K, 0.063W, 1%, 0402 | Res-0402-3.32K-1% |  | 1
R118 | Resistor, 68, 0.063W, 5%, 0402 | Res-0402-68-5% |  | 1
R119 | Resistor, 68, 0.063W, 5%, 0402 | Res-0402-68-5% |  | 1
R120 | Resistor, 150, 0.063W, 5%, 0402 | Res-0402-150-5% |  | 1
R121 | Resistor, 50, 0.063W, 5%, 0402 | Res-0402-50-5% |  | 1
R122 | Resistor, 50, 0.063W, 5%, 0402 | Res-0402-50-5% |  | 1
R124 | Resistor, 3.32K, 0.063W, 1%, 0402 | Res-0402-3.32K-1% |  | 1
R126 | Resistor, 150, 0.063W, 5%, 0402 | Res-0402-150-5% |  | 1
R130 | Resistor, 5.1K, 0.063W, 1%, 0402 | Res-0402-5.1K-1% |  | 1
R131 | Resistor, 56K, 0.063W, 5%, 0402 | Res-0402-56K-5% |  | 1
R132 | Resistor, 56K, 0.063W, 5%, 0402 | Res-0402-56K-5% |  | 1
R133 | Resistor, 56K, 0.063W, 5%, 0402 | Res-0402-56K-5% |  | 1
R134 | Resistor, 56K, 0.063W, 5%, 0402 | Res-0402-56K-5% |  | 1
R135 | Resistor, 50, 0.063W, 5%, 0402 | Res-0402-50-5% |  | 1
R136 | Resistor, 56K, 0.063W, 5%, 0402 | Res-0402-56K-5% |  | 1
R137 | Resistor, 56K, 0.063W, 5%, 0402 | Res-0402-56K-5% |  | 1
R138 | Resistor, 56K, 0.063W, 5%, 0402 | Res-0402-56K-5% |  | 1
U1 | IC, Expander, 16-bit, 400KHZ, I2C, SMBUS, 1.65-5.5V, -40/+85, 24-WQFN (4x4) | TCA6416ARTWR | TI | 1
U2 | IC, QR controller, 2:1, 2.8/24V, 1/4.5A, -40/+125, VQFN-12 | TPS2121RUXR | Texas Instruments | 1
U3 | IC, DC/DC, Step-Down, 3-17/0.9-6V, 3A, -40/+85, QFN-16 | TPS62130RGTR | Texas Instruments | 1
U4 | IC, Transceiver, Bidirectional, 1.1-5.5V, -40/+125, 8VSSOP | SN74LXC2T45DCUR | TI | 1
U5 | IC, Transceiver, Bidirectional, 1.1-5.5V, -40/+125, 8VSSOP | SN74LXC2T45DCUR | TI | 1
U6 | IC, Transceiver, Bidirectional, 1.1-5.5V, -40/+125, 8VSSOP | SN74LXC2T45DCUR | TI | 1
U7 | IC, VolReg, DC/DC, 2.5/16V, 0.8/14,6V, 0.5A, -40/+150, 8-SON | TLV76601QWDRBRQ1 | Texas Instruments | 1
U8 | IC, VolReg, DC/DC, 2.5/16V, 0.8/14,6V, 0.5A, -40/+150, 8-SON | TLV76601QWDRBRQ1 | Texas Instruments | 1
U9 | IC, VolReg, DC/DC, 2.5/16V, 0.8/14,6V, 0.5A, -40/+150, 8-SON | TLV76601QWDRBRQ1 | Texas Instruments | 1
U10 | IC, VolReg, DC/DC, 2.5/16V, 0.8/14,6V, 0.5A, -40/+150, 8-SON | TLV76601QWDRBRQ1 | Texas Instruments | 1
U11 | IC, DC/DC, Step-Down, 3-17/0.9-6V, 3A, -40/+85, QFN-16 | TPS62130RGTR | Texas Instruments | 1
U12 | IC, Transceiver, Bidirectional, 1.1-5.5V, -40/+125, 8VSSOP | SN74LXC2T45DCUR | TI | 1
U13 | IC, Single 2-input multiplexer, 1.1-5.5V, -40/+125, SOT363-2 | 74LVC1G157GW | Nexperia | 1
U14 | IC, VolReg, DC/DC, 2.5/16V, 0.8/14,6V, 0.5A, -40/+150, 8-SON | TLV76601QWDRBRQ1 | Texas Instruments | 1
U15 | IC, Expander, 16-bit, 400KHZ, I2C, SMBUS, 1.65-5.5V, -40/+85, 24-WQFN (4x4) | TCA6416ARTWR | TI | 1
U17 | IC, CLK BUFFRT, 2:2, 267MHz, -40/+85, 16-QFN | SY75572LMG-TR | Microchip Technology | 1
U18 | IC, MUS/DEMUX, 2:1, 12GBPS, -40/+85, 18-X2QFN | PI3DBS12212AXUAEX | Diodes Incorporated | 1
U19 | IC, DAC, 16-bit, 2.7-5.5V, -40/+125, WSON-8 | DAC80501MDQFT | TI | 1
U21 | GNSS module, GPS, GLONASS (or BeiDou), Galileo and QZSS, -40/+85, SMD | LG77LC | Quectel | 1
U22 | Oscillators, VCXO, 25MHz, 3.3/3.0/2.8V, 0.1ppm 0-80dc, 0/+80, SMD | TXEAADSANF-25.000000 | Taitien | 1
U35 | IC, Switch, SP6T, 5-6000MHz, -40/+85, 14-QFN | RFSW6062 | Qorvo | 1
U36 | IC, Switch, SP6T, 5-6000MHz, -40/+85, 14-QFN | RFSW6062 | Qorvo | 1
U37 | IC, Switch, SP6T, 5-6000MHz, -40/+85, 14-QFN | RFSW6062 | Qorvo | 1
U38 | IC, Switch, SP4T, 5-6000MHz, -40/+85, 12-QFN | RFSW6042 | Qorvo | 1
U39 | IC, Switch, SP4T, 5-6000MHz, -40/+85, 12-QFN | RFSW6042 | Qorvo | 1
U40 | IC, Switch, SP4T, 5-6000MHz, -40/+85, 12-QFN | RFSW6042 | Qorvo | 1
U41 | IC, Switch, SP4T, 5-6000MHz, -40/+85, 12-QFN | RFSW6042 | Qorvo | 1
U42 | IC, 0.1 -6 GHz Ultra Low-Noise LNA, SON-8 | QPL9547 | QORVO | 1
U43 | IC, RF switch, SPDT, 50Ohm -40/+85, TSLP-6-4 | BGS12P2L6E6327XTSA1 | Infineon Technologies | 1
U44 | IC, Digital step attenuator, -40/+105, QFN-12 | QPC3223 | QORVO | 1
U45 | IC, 0.1 -6 GHz Ultra Low-Noise LNA, SON-8 | QPL9547 | QORVO | 1
U46 | IC, RF switch, SPDT, 50Ohm -40/+85, TSLP-6-4 | BGS12P2L6E6327XTSA1 | Infineon Technologies | 1
U47 | IC, Single 2-input multiplexer, 1.1-5.5V, -40/+125, SOT363-2 | 74LVC1G157GW | Nexperia | 1
Z14 | RF DUPLEXER, Band 7, -20/+85, SMD9 | D6HL2G655DL06 | TAIYO YUDEN | 1
Z18 | RF DUPLEXER, Band 3, -20/+85, SMD8 | D6DA1G842K2C7 | TAIYO YUDEN | 1
Z19 | RF DUPLEXER, Band 2, -20/+85, SMD9 | D6PF1G960M3B6 | TAIYO YUDEN | 1
Z20 | RF DUPLEXER, Band 8, -20/+85, SMD9 | D5PF942M5M3G9 | TAIYO YUDEN | 1
Z21 | RF DUPLEXER, Band 26, -20/+85, SMD9 | D5PF876M5M3U9 | TAIYO YUDEN | 1
Z22 | Filter Low Pass, 50Ohm, 400MHz, 30dB, -55/+125, SMD | LFCG-400+ | Mini-Circuits | 1
Z23 | RF FILTER, 1880-2023MHZ -40/+85, 0805 | DEA202025LT-5052C1 | TDK Corporation | 1
Z24 | RF FILTER, 0-1200MHZ -40/+85, Smd | LFL0Q806MTR3E981 | Murata Electronics | 1
Z25 | RF FILTER, 0-1200MHZ -40/+85, Smd | LFL0Q806MTR3E981 | Murata Electronics | 1
Z26 | RF FILTER, 1880-2023MHZ -40/+85, 0805 | DEA202025LT-5052C1 | TDK Corporation | 1
Z27 | RF FILTER, 3300-4200MHZ -40/+85, 0603 | DEA163750BT-3059A1 | TDK Corporation | 1
Z28 | RF FILTER, 2300-2690MHZ -40/+85, 0603 | DEA162495BT-1289A1 | TDK Corporation | 1
Z29 | Signal Coupler, 450-3800MHz, -40/+105, SMD | HHM22152A2 | TDK | 1
Z30 | Filter Low Pass, 2.25GHz, 4.6dB, -40/+85, SMD | DEA103800LT-6328B3 | TDK Corporation | 1
Z31 | Filter Low Pass, 2.25GHz, 4.6dB, -40/+85, SMD | DEA103800LT-6328B3 | TDK Corporation | 1