## PCIe_to_M2E_REV.0.0_PL
Description | DesignItemId | Manufacturer | Quantity | Designator
Capacitor, 0.1u, 25V, 10%, X7R, 0402 | GRM155R71E104KE14D | Murata Electronics | 35 | C1, C2, C4, C5, C6, C8, C9, C10, C11, C12, C13, C19, C20, C25, C26, C30, C31, C34, C35, C36, C37, C82, C83, C84, C85, C86, C87, C90, C91, C92, C98, C99, C101, C104, C105
Capacitor, 10u, 25V, 20%, X5R, 0603 | Cap-0603-X5R-25V-10u-20% |  | 8 | C3, C14, C15, C18, C23, C24, C27, C33
CAP CER 47UF 4V X6S 0603 | GRM188C80G476ME01D | Murata Electronics North America | 9 | C7, C16, C17, C21, C22, C28, C29, C39, C43
Capacitor, 1000p, 50V, 20%, NP0, 0402 | Cap-0402-NP0-50V-1000p-20% |  | 14 | C38, C48, C49, C51, C52, C53, C54, C55, C56, C57, C58, C67, C81, C107
Capacitor feedthru, 14u, 4V, 20%, 2A, 0402 | NFM15PC146R0G3D | Murata Electronics | 9 | C40, C41, C42, C46, C59, C97, C100, C106, C110
Capacitor, 33p, 50V, 20%, NP0, 0402 | Cap-0402-NP0-50V-33p-20% |  | 2 | C44, C45
Capacitor, 100p, 50V, 20%, NP0, 0402 | Cap-0402-NP0-50V-100p-20% |  | 8 | C88, C93, C94, C95, C96, C102, C108, C109
LED Diode, Green, -30/+85, SMD0603 | LTST-C190KGKT | Lite-On Inc. | 11 | D1, D2, D3, D4, D5, D6, D7, D8, D9, D10, D11
Diode, Schottky, 20V, 1.5A, 0.3Vf, -50/+125, SOD-323-2 | CUS15S30 | Toshiba | 1 | D14
Conn, USB-C, USB3.2 gen 2, +25/+85, Right, Trough Hole | USB4525-03-A | GCT | 1 | J3
Conn M.2, Key E, -40/+80, SMD | SM3ZS067U215AER1500 | JAE | 1 | J5
Conn, IPEX MHF4, Male Pin, 50 Ohm, -65/+165, SMD | CONMHF4-SMD-G-T | Linx Technologies Inc. | 7 | J6, J9, J17, J18, J19, J20, J24
Conn, FFC, 10 pins, 0.5mm, -40/+85, Right, SMD | 5034801000 | Molex | 1 | J22
Inductor, 2.2u, 2,9A, 42mOhm, +/-30%, -25/+125, SMD | NRS5020T2R2NMGJ | Taiyo Yuden | 2 | L1, L21
Ferrite bead, 600Ohm@100MHz, 0,3A, 700mOhm, -55/+125, SMD0402 | BLM15HG601SN1D | Murata Electronics | 9 | L3, L4, L5, L6, L8, L9, L51, L54, L57
Ferrite bead, 1800Ohm@100MHz, 0,2A, 2.2Ohm, -55/+125, SMD0402 | BLM15HD182SN1D | Murata Electronics | 10 | L10, L14, L36, L44, L45, L46, L47, L48, L50, L56
Inductor, 47n, 0,44A, 648mOhm, +/-5%, -55/+125, SMD0402 | LQW15AN47NJ8ZD | Murata | 3 | L11, L12, L13
Inductor, 2.7n, 0.5A, 200mOhm, -55/+125, SMD0201 | MLG0603P2N7CT000 | TDK | 1 | L37
Inductor, 3.4n, -55/+125, SMD0201 | MLG0603P3N4BT000 | TDK | 1 | L38
Inductor, 4.7n, -55/+125, SMD0201 | MLG0603P4N7HT000 | TDK | 1 | L39
Inductor, 7.5n, -55/+125, SMD0201 | MLG0603P7N5HT000 | TDK | 1 | L40
Inductor, 8.2n, -55/+125, SMD0201 | MLG0603P8N2HT000 | TDK | 2 | L41, L42
Inductor, 10n, -55/+125, SMD0201 | MLG0603P10NHT000 | TDK | 1 | L43
Inductor, 18n, -55/+125, SMD0402 | MLK1005S18NJT000 | TDK | 2 | L52, L53
Mech, standoff, M2, 0.35 mm | SM3ZS067U215-NUT1-R2500 | JAE | 1 | Mech1
EMI Gaskets, Sheets, Absorbers & Shielding | BMI-S-205-F | Laird Performance Materials | 1 | Mech5
Transistor, MOSFET, N-CH, 25V, 0.68A, -55/+150, SOT-23 | FDV303N | Onsemi | 8 | Q1, Q2, Q3, Q4, Q5, Q6, Q7, Q8
Resistor, 33, 0.063W, 5%, 0402 | Res-0402-33-5% |  | 18 | R2, R15, R16, R35, R36, R37, R38, R39, R40, R41, R42, R43, R44, R45, R46, R53, R70, R71
Resistor, 6.8K, 0.063W, 1%, 0402 | Res-0402-6.8K-1% |  | 14 | R3, R4, R5, R6, R9, R10, R18, R19, R28, R30, R55, R97, R99, R109
Resistor, 56K, 0.063W, 5%, 0402 | Res-0402-56K-5% |  | 11 | R7, R8, R80, R101, R131, R132, R133, R134, R136, R137, R138
Resistor, 1.5K, 0.063W, 1%, 0402 | Res-0402-1.5K-1% |  | 1 | R11
Resistor, 5.1K, 0.063W, 1%, 0402 | Res-0402-5.1K-1% |  | 3 | R12, R65, R130
Resistor, 1K, 0.063W, 5%, 0402 | Res-0402-1K-5% |  | 14 | R17, R31, R32, R33, R34, R49, R50, R51, R52, R57, R76, R79, R105, R106
Resistor, 50, 0.063W, 5%, 0402 | Res-0402-50-5% |  | 19 | R20, R22, R72, R73, R82, R86, R87, R88, R91, R92, R93, R94, R95, R96, R98, R104, R121, R122, R135
Resistor, 1.15K, 0.063W, 1%, 0402 | Res-0402-1.15K-1% |  | 2 | R23, R47
Resistor, 3.16K, 0.063W, 1%, 0402 | Res-0402-3.16K-1% |  | 2 | R24, R48
Resistor, 1.6K, 0.063W, 1%, 0402 | Res-0402-1.6K-1% |  | 2 | R25, R29
Resistor, 2K, 0.063W, 1%, 0402 | Res-0402-2K-1% |  | 1 | R26
Resistor, 1.24K, 0.063W, 1%, 0402 | Res-0402-1.24K-1% |  | 1 | R27
Resistor, 180K, 0.063W, 1%, 0402 | Res-0402-180K-1% |  | 2 | R56, R102
Resistor, 475, 0.063W, 5%, 0402 | Res-0402-475-5% |  | 1 | R69
Resistor, 3.32K, 0.063W, 1%, 0402 | Res-0402-3.32K-1% |  | 4 | R75, R78, R117, R124
Resistor, 68, 0.063W, 5%, 0402 | Res-0402-68-5% |  | 2 | R118, R119
Resistor, 150, 0.063W, 5%, 0402 | Res-0402-150-5% |  | 2 | R120, R126
IC, Expander, 16-bit, 400KHZ, I2C, SMBUS, 1.65-5.5V, -40/+85, 24-WQFN (4x4) | TCA6416ARTWR | TI | 2 | U1, U15
IC, QR controller, 2:1, 2.8/24V, 1/4.5A, -40/+125, VQFN-12 | TPS2121RUXR | Texas Instruments | 1 | U2
IC, DC/DC, Step-Down, 3-17/0.9-6V, 3A, -40/+85, QFN-16 | TPS62130RGTR | Texas Instruments | 2 | U3, U11
IC, Transceiver, Bidirectional, 1.1-5.5V, -40/+125, 8VSSOP | SN74LXC2T45DCUR | TI | 4 | U4, U5, U6, U12
IC, VolReg, DC/DC, 2.5/16V, 0.8/14,6V, 0.5A, -40/+150, 8-SON | TLV76601QWDRBRQ1 | Texas Instruments | 5 | U7, U8, U9, U10, U14
IC, Single 2-input multiplexer, 1.1-5.5V, -40/+125, SOT363-2 | 74LVC1G157GW | Nexperia | 2 | U13, U47
IC, CLK BUFFRT, 2:2, 267MHz, -40/+85, 16-QFN | SY75572LMG-TR | Microchip Technology | 1 | U17
IC, MUS/DEMUX, 2:1, 12GBPS, -40/+85, 18-X2QFN | PI3DBS12212AXUAEX | Diodes Incorporated | 1 | U18
IC, DAC, 16-bit, 2.7-5.5V, -40/+125, WSON-8 | DAC80501MDQFT | TI | 1 | U19
GNSS module, GPS, GLONASS (or BeiDou), Galileo and QZSS, -40/+85, SMD | LG77LC | Quectel | 1 | U21
Oscillators, VCXO, 25MHz, 3.3/3.0/2.8V, 0.1ppm 0-80dc, 0/+80, SMD | TXEAADSANF-25.000000 | Taitien | 1 | U22
IC, Switch, SP6T, 5-6000MHz, -40/+85, 14-QFN | RFSW6062 | Qorvo | 3 | U35, U36, U37
IC, Switch, SP4T, 5-6000MHz, -40/+85, 12-QFN | RFSW6042 | Qorvo | 4 | U38, U39, U40, U41
IC, 0.1 -6 GHz Ultra Low-Noise LNA, SON-8 | QPL9547 | QORVO | 2 | U42, U45
IC, RF switch, SPDT, 50Ohm -40/+85, TSLP-6-4 | BGS12P2L6E6327XTSA1 | Infineon Technologies | 2 | U43, U46
IC, Digital step attenuator, -40/+105, QFN-12 | QPC3223 | QORVO | 1 | U44
RF DUPLEXER, Band 7, -20/+85, SMD9 | D6HL2G655DL06 | TAIYO YUDEN | 1 | Z14
RF DUPLEXER, Band 3, -20/+85, SMD8 | D6DA1G842K2C7 | TAIYO YUDEN | 1 | Z18
RF DUPLEXER, Band 2, -20/+85, SMD9 | D6PF1G960M3B6 | TAIYO YUDEN | 1 | Z19
RF DUPLEXER, Band 8, -20/+85, SMD9 | D5PF942M5M3G9 | TAIYO YUDEN | 1 | Z20
RF DUPLEXER, Band 26, -20/+85, SMD9 | D5PF876M5M3U9 | TAIYO YUDEN | 1 | Z21
Filter Low Pass, 50Ohm, 400MHz, 30dB, -55/+125, SMD | LFCG-400+ | Mini-Circuits | 1 | Z22
RF FILTER, 1880-2023MHZ -40/+85, 0805 | DEA202025LT-5052C1 | TDK Corporation | 2 | Z23, Z26
RF FILTER, 0-1200MHZ -40/+85, Smd | LFL0Q806MTR3E981 | Murata Electronics | 2 | Z24, Z25
RF FILTER, 3300-4200MHZ -40/+85, 0603 | DEA163750BT-3059A1 | TDK Corporation | 1 | Z27
RF FILTER, 2300-2690MHZ -40/+85, 0603 | DEA162495BT-1289A1 | TDK Corporation | 1 | Z28
Signal Coupler, 450-3800MHz, -40/+105, SMD | HHM22152A2 | TDK | 1 | Z29
Filter Low Pass, 2.25GHz, 4.6dB, -40/+85, SMD | DEA103800LT-6328B3 | TDK Corporation | 2 | Z30, Z31