## Adapter_MPCIe_to_M2_E_REV.0_BOM
Designator | Description | DesignItemId | Manufacturer | Quantity
C1 | Capacitor, 0.1u, 25V, 10%, X7R, 0402 | GRM155R71E104KE14D | Murata Electronics | 1
C2 | Capacitor, 0.1u, 25V, 10%, X7R, 0402 | GRM155R71E104KE14D | Murata Electronics | 1
C3 | Capacitor, 0.1u, 25V, 10%, X7R, 0402 | GRM155R71E104KE14D | Murata Electronics | 1
C4 | Capacitor, 0.1u, 25V, 10%, X7R, 0402 | GRM155R71E104KE14D | Murata Electronics | 1
D1 | LED Diode, Green, -30/+85, SMD0603 | LTST-C190KGKT | Lite-On Inc. | 1
D2 | LED Diode, Green, -30/+85, SMD0603 | LTST-C190KGKT | Lite-On Inc. | 1
J3 | Conn, FFC, 10 pins, 0.5mm, -40/+85, Right, SMD | 5034801000 | Molex | 1
J4 | Conn M.2, Key E, -40/+80, SMD | SM3ZS067U215AER1500 | JAE | 1
J5 | Conn, IPEX MHF4, Male Pin, 50 Ohm, -65/+165, SMD | CONMHF4-SMD-G-T | Linx Technologies Inc. | 1
J6 | Conn, IPEX MHF4, Male Pin, 50 Ohm, -65/+165, SMD | CONMHF4-SMD-G-T | Linx Technologies Inc. | 1
J7 | Conn, U.FL (UMCC), Male Pin, 50 Ohm, -40/+90, SMD | 0734120110 | Molex | 1
J8 | Conn, U.FL (UMCC), Male Pin, 50 Ohm, -40/+90, SMD | 0734120110 | Molex | 1
J9 | Conn, IPEX MHF4, Male Pin, 50 Ohm, -65/+165, SMD | CONMHF4-SMD-G-T | Linx Technologies Inc. | 1
J10 | Conn, IPEX MHF4, Male Pin, 50 Ohm, -65/+165, SMD | CONMHF4-SMD-G-T | Linx Technologies Inc. | 1
J11 | Conn, U.FL (UMCC), Male Pin, 50 Ohm, -40/+90, SMD | 0734120110 | Molex | 1
Mech1 | Mech, Heatsink, 21x12 mm, front, push pins | 960-21-12-D-AB-0 | Wakefield | 1
Mech2 | Mech, standoff, M2, 0.35 mm | SM3ZS067U215-NUT1-R2500 | JAE | 1
R1 | Resistor, 1K, 0.063W, 5%, 0402 | Res-0402-1K-5% |  | 1
R2 | Resistor, 1K, 0.063W, 5%, 0402 | Res-0402-1K-5% |  | 1
R3 | Resistor, 1K, 0.063W, 5%, 0402 | Res-0402-1K-5% |  | 1
U1 | IC, VolReg, DC/DC, 2.2/5.5V, 1.8V, 0.25A, -40/+125, 4-X2SON | TPS7A2018PDBVR | Texas Instruments | 1