## Adapter_MPCIe_to_M2_E_REV.0_PL
Description | DesignItemId | Manufacturer | Quantity | Designator | Footprint | Comment
Capacitor, 0.1u, 25V, 10%, X7R, 0402 | GRM155R71E104KE14D | Murata Electronics | 4 | C1, C2, C3, C4 | CAPC100X50X55L25N | GRM155R71E104KE14D
LED Diode, Green, -30/+85, SMD0603 | LTST-C190KGKT | Lite-On Inc. | 2 | D1, D2 | LEDC160X80X80L40N-Green | LTST-C190KGKT
Conn, FFC, 10 pins, 0.5mm, -40/+85, Right, SMD | 5034801000 | Molex | 1 | J3 | MOLEX_5034801000 | 5034801000
Conn M.2, Key E, -40/+80, SMD | SM3ZS067U215AER1500 | JAE | 1 | J4 | JAE_SM3ZS067U215AER1500 | SM3ZS067U215AER1500
Conn, IPEX MHF4, Male Pin, 50 Ohm, -65/+165, SMD | CONMHF4-SMD-G-T | Linx Technologies Inc. | 4 | J5, J6, J9, J10 | LINX_CONMHF4-SMD-G-T | CONMHF4-SMD-G-T
Conn, U.FL (UMCC), Male Pin, 50 Ohm, -40/+90, SMD | 0734120110 | Molex | 3 | J7, J8, J11 | MOLEX_734120110 | 0734120110
Mech, Heatsink, 21x12 mm, front, push pins | 960-21-12-D-AB-0 | Wakefield | 1 | Mech1 | WAKEFIELD_960-21-12-D-AB-0 | 960-21-12-D-AB-0
Mech, standoff, M2, 0.35 mm | SM3ZS067U215-NUT1-R2500 | JAE | 1 | Mech2 | JAE_SM3ZS067U215-NUT1 | SM3ZS067U215-NUT1-R2500
Resistor, 1K, 0.063W, 5%, 0402 | Res-0402-1K-5% |  | 3 | R1, R2, R3 | RESC100X50X40L20N | Res-0402-1K-5%
IC, VolReg, DC/DC, 2.2/5.5V, 1.8V, 0.25A, -40/+125, 4-X2SON | TPS7A2018PDBVR | Texas Instruments | 1 | U1 | SOT23-5P95_280X145L45X40N | TPS7A2018PDBVR