## Adapter_USB3_to_M2_E_REV.0_PL
Comment | Designator | Footprint | Description | Manufacturer | Quantity | DesignItemId
GRM155R71E104KE14D | C1, C2, C3, C4, C8, C9, C10, C11 | CAPC100X50X55L25N | Capacitor, 0.1u, 25V, 10%, X7R, 0402 | Murata Electronics, [NoParam] | 8 | GRM155R71E104KE14D
Cap-0603-X5R-6.3V-47u-20% | C5, C7 | CAPC160X80X100L40N | Capacitor, 47u, 6.3V, 20%, X5R, 0603 |  | 2 | Cap-0603-X5R-6.3V-47u-20%
LTST-C190KGKT | D1, D2 | LEDC160X80X80L40N-Green | LED Diode, Green, -30/+85, SMD0603 | Lite-On Inc. | 2 | LTST-C190KGKT
5034801000 | J1 | MOLEX_5034801000 | Conn, FFC, 10 pins, 0.5mm, -40/+85, Right, SMD | Molex | 1 | 5034801000
GSB416445CHR | J2 | AMPHENOL_GSB416445CHR | Conn, USB3.2 type A, -30/+85, Right, Trough Hole | Amphenol ICC | 1 | GSB416445CHR
CONMHF4-SMD-G-T | J4, J7, J8, J11 | LINX_CONMHF4-SMD-G-T | Conn, IPEX MHF4, Male Pin, 50 Ohm, -65/+165, SMD | Linx Technologies Inc. | 4 | CONMHF4-SMD-G-T
SM3ZS067U215AER1500 | J6 | JAE_SM3ZS067U215AER1500 | Conn M.2, Key E, -40/+80, SMD | JAE | 1 | SM3ZS067U215AER1500
CON-SMA-EDGE-S | J9, J10, J12 | SSE_S01-SJEDM-11BS00 | Conn, Female Pin, 50 Ohm, SMA | RF Solutions | 3 | S01-SJEDM-11BS00
NRS5020T2R2NMGJ | L1 | IND_TAIYO_NRS5020 | Inductor, 2.2u, 2,9A, 42mOhm, +/-30%, -25/+125, SMD | Taiyo Yuden | 1 | NRS5020T2R2NMGJ
SM3ZS067U215-NUT1-R2500 | Mech1 | JAE_SM3ZS067U215-NUT1 | Mech, standoff, M2, 0.35 mm | JAE | 1 | SM3ZS067U215-NUT1-R2500
Res-0402-1K-5% | R1, R2, R9, R16, R17 | RESC100X50X40L20N | Resistor, 1K, 0.063W, 5%, 0402 |  | 5 | Res-0402-1K-5%
Res-0402-51-5% | R3, R4, R10, R18 | RESC100X50X40L20N | Resistor, 50, 0.063W, 5%, 0402 |  | 4 | Res-0402-50-5%
Res-0402-5.1K-1% | R5, R8, R13, R14, R19 | RESC100X50X40L20N | Resistor, 5.1K, 0.063W, 1%, 0402 |  | 5 | Res-0402-5.1K-1%
Res-0402-1.5K-1% | R6 | RESC100X50X40L20N | Resistor, 1.5K, 0.063W, 1%, 0402 |  | 1 | Res-0402-1.5K-1%
Res-0402-68-5% | R11, R15 | RESC100X50X40L20N | Resistor, 68, 0.063W, 5%, 0402 |  | 2 | Res-0402-68-5%
Res-0402-150-5% | R12 | RESC100X50X40L20N | Resistor, 150, 0.063W, 5%, 0402 |  | 1 | Res-0402-150-5%
TPS7A2018PDBVR | U1 | SOT23-5P95_280X145L45X40N | IC, VolReg, DC/DC, 2.2/5.5V, 1.8V, 0.25A, -40/+125, 4-X2SON | Texas Instruments | 1 | TPS7A2018PDBVR
TPS62130RGTR | U2 | QFN17P50_300X300X100L40X24T170N | IC, DC/DC, Step-Down, 3-17/0.9-6V, 3A, -40/+85, QFN-16 | Texas Instruments | 1 | TPS62130RGTR
BGS12P2L6E6327XTSA1 | U5, U6 | PSON6P40_110X70X32L20X20N | IC, RF switch, SPDT, 50Ohm -40/+85, TSLP-6-4 | Infineon Technologies | 2 | BGS12P2L6E6327XTSA1
RFLPF16082G5WM0T29 | Z1, Z3 | WALSIN_RFLPF16082G5WM0T29 | Filter, 50Ohm, 2300-2690MHz, SMD | Walsin Tech Corp | 2 | RFLPF16082G5WM0T29
HHM22152A2 | Z2 | TDK_HHM22152A2 | Signal Coupler, 450-3800MHz, -40/+105, SMD | TDK | 1 | HHM22152A2